## TeensyR4gePro-v2_bom_2
Component	Description	Part	References	Value	Footprint	Quantity Per PCB	Price Each	Extended Price	Availability	Order URL
1	Single-cell battery	Battery_Cell	BT1	CR18650	BatteryHolder_MPD_BH-18650-PC2-no-holes	1	$1.25	$1.25	Good	https://www.amazon.com/gp/product/B07D1FRL54
2	Unpolarized ceramic capacitor, small symbol	C_Small	C1 C2	100nF	C_Disc_D5.0mm_W2.5mm_P5.00mm	2	$0.06	$0.12		https://www.amazon.com/dp/B08B3VCK42
3	Polarized electrolytic capacitor, small symbol	CP_Small	C3 C4 C5 C6	10uF	CP_Radial_D5.0mm_P2.50mm	4	$0.19	$0.76		https://www.mouser.com/ProductDetail/667-ECA-1EM100I
4	Unpolarized ceramic capacitor	C	C7	22pF	C_Disc_D3.0mm_W1.6mm_P2.50mm	1	$0.18	$0.18		https://www.mouser.com/ProductDetail/Vishay/1C10C0G220J050B?qs=%2FVYrxewl4mYopKLzL8PbyA%3D%3D
5	Audio Jack, 3 Poles (Stereo / TRS)	AudioJack3	J3	AudioJack3	Kycon STX35013N	1	$1.07	$1.07	Good	https://www.mouser.com/ProductDetail/806-STX-3501-3N
6	Generic connector, single row, 01x02, script generated (kicad-library-utils/schlib/autogen/connector/)	Conn_01x02_Male	J2	Conn_01x02	PinHeader_1x02_P2.54mm_Vertical	1	$0.40	$0.40	Good	https://www.amazon.com/MCIGICM-Header-2-45mm-Arduino-Connector/dp/B07PKKY8BX
7	Generic connector, single row, 01x06, script generated (kicad-library-utils/schlib/autogen/connector/)	Conn_01x06_Male	J1	Conn_01x06_Male	PinHeader_1x06_P2.54mm_Vertical	1	$0.40	$0.40	Good	https://www.amazon.com/MCIGICM-Header-2-45mm-Arduino-Connector/dp/B07PKKY8BX
8	Speaker, 8 Ohm	Speaker	LS1 LS2	Speaker	Speaker_Visaton_K14.25_8_ohm	2	$4.65	$9.30	Fair	https://www.mouser.com/ProductDetail/243-K14.25-8OHM
9	Resistor ¼ Watt	R	R9 R10	100K	R_Axial_DIN0207_L6.3mm_D2.5mm_P7.62mm_Horizontal	2	$0.05	$0.10		https://www.amazon.com/EDGELEC-Resistor-Tolerance-Resistance-Optional/dp/B07HDG9K8P/ref=sr_1_3?dchild=1&keywords=100K+resistor&qid=1622499664&sr=8-3
10	Resistor ¼ Watt	R	R1 R2 R13 R14 R15 R16	10K	R_Axial_DIN0207_L6.3mm_D2.5mm_P7.62mm_Horizontal	6	$0.05	$0.30		https://www.amazon.com/EDGELEC-Resistor-Tolerance-Resistance-Optional/dp/B07HDGX5LM
11	Resistor ¼ Watt	R	R3 R4	1M	R_Axial_DIN0207_L6.3mm_D2.5mm_P7.62mm_Horizontal	2	$0.05	$0.10		https://www.amazon.com/EDGELEC-Resistor-Tolerance-Resistance-Optional/dp/B07HDFVM49
12	Resistor ¼ Watt	R	R11 R12	220K	R_Axial_DIN0207_L6.3mm_D2.5mm_P7.62mm_Horizontal	2	$0.05	$0.10		https://www.amazon.com/EDGELEC-Resistor-Tolerance-Resistance-Optional/dp/B07HDFTX3P/ref=sr_1_2_sspa
13	Resistor ¼ Watt	R	R5 R6 R7 R8	2M or 2M2	R_Axial_DIN0207_L6.3mm_D2.5mm_P7.62mm_Horizontal	4	$0.05	$0.20		https://www.amazon.com/EDGELEC-Resistor-Tolerance-Resistance-Optional/dp/B07HDGLLJC
14	Potentiometer, dual 10K	R_POT_Dual	RV2	1OK_Dual	Potentiometer_10K_Dual_Uxcell	1	$0.50	$0.50	Good	https://www.amazon.com/Uxcell-5-Pin-Linear-Potentiometer-16mmx3/dp/B013FPKCMM
15	Potentiometer, dual 10K	R_POT_Dual	RV1	R_POT_Dual	Potentiometer_10K_Dual_Uxcell	1	$0.50	$0.50	Good	https://www.amazon.com/Uxcell-5-Pin-Linear-Potentiometer-16mmx3/dp/B013FPKCMM
16	Rotary encoder, dual channel, incremental quadrate outputs, with switch, Bourns/Alps	Rotary_Encoder_Switch	SW10	Rotary_Encoder_Switch	RotaryEncoder_Alps_EC11E-Switch_Vertical_H20mm	1	$1.14	$1.14	Good	https://www.mouser.com/ProductDetail/652-PEC12R4015FS0024
17	Push button switch, generic, two pins	SW_Push	SW2 SW3 SW4 SW5 SW6 SW7 SW8 SW9	SW_Push	SW_PUSH_6mm	8	$0.10	$0.80	Good	https://www.amazon.com/gp/product/B07C7211PJ
18	DP3T Power switch	Switch_DP3T	SW1	Switch_DP3T	Switch_DP3T_CK_OS203011MS1QP1	1	$0.60	$0.60	Good	https://www.mouser.com/ProductDetail/611-OS203011MV9QN1
19	TFT Display	ILI9341-2.8in-Touchscreen-TFT	U2	ILI9341-2.8in-Touchscreen-TFT	ILI9341_2.8_TFT_TOUCH_SD_SPI	1	$17.59	$17.59	Good	https://www.amazon.com/gp/product/B073R7BH1B
20	Stereo Amplifier	PAM8403_BREAKOUT-MyMCU_Espressif	U6	PAM8403_BREAKOUT	PAM8403_Breakout_HW104	1	$1.10	$1.10	Good	https://www.amazon.com/gp/product/B00LODGV64
21	Stereo ADC	PCM1802-ADC-stereo-breakout	U3	PCM1802-ADC-stereo-breakout	PCM1802-ADC-breakout	1	$11.59	$11.59	Good	https://www.amazon.com/Anncus-%E3%80%90Simple-Robot%E3%80%91PCM1802-Verstarker-Analog-INPU/dp/B095N99LKK/ref=sr_1_5
22	Stereo DAC	PCM5102A_HILETGO_BREAKOUT	U5	PCM5102A_HILETGO_BREAKOUT	PCM5102A_Hiletgo_Breakout	1	$10.19	$10.19	Good	https://www.amazon.com/HiLetgo-Lossless-Digital-Converter-Raspberry/dp/B07Q9K5MT8
23	Dual Low-Noise JFET-Input Operational Amplifiers, DIP-8	TL072	U4	TL072	DIP-8_W7.62mm	1	$0.75	$0.75	Good	https://www.mouser.com/ProductDetail/Texas-Instruments/TL072IP?qs=5BZzbFV4k2v7IBrcArRPQw%3D%3D
24	Battery Charger	TP4056_5V_Li_Battery_Charger	U9	TP4056_5V_Li_Battery_Charger	TP4056_Li_Battery_Charger_Breakout	1	$1.00	$1.00	Good	https://www.amazon.com/gp/product/B071RG4YWM
25	Teensy 4.1 Microcontroller board	Teensy4.1	U1	Teensy4.1	Teensy41	1	$26.85	$26.85	OOS until July	https://www.pjrc.com/store/teensy41.html
26	Analog joystick with button	XBox360_Analog_Joystick	U7	XBox360_Analog_Joystick	XBox360_Analog_Joystick	1	1.75	$1.75	Good	https://www.amazon.com/dp/B07NM7GW91
	Generic 2.54mm female header connectors				Female header pins 2.54mm	2	$0.80	$1.60	Good	https://www.amazon.com/Haobase-2-54mm-Straight-Single-Headers/dp/B01DLX6RSQ
							Subtotal	$90.24

			Additional Recommended Items
			microSD card (8-16GB)			1	$5.00	$5.00	Good	https://www.amazon.com/PNY-microSDHC-Memory-2-Pack-P-SDU16GX2U185GW-GE/dp/B07TDN2G18
			Teensy USB Host cable			1	$3.00	$3.00	Good	https://www.pjrc.com/store/cable_usb_host_t36.html
			8 MB PSRAM			1	$1.80	$1.80	Good	https://www.pjrc.com/store/psram.html
							With Recommended:	$100.04